## Hang-Off Worksheet
COUPLING OD IS IGNORED WITHIN THIS CALCULATION
YELLOW BOXES; SELECT FROM PULL DOWN LIST, UNITS IN YELLOW CAN ALSO BE CHANGED
BLUE BOXES; TYPE NUMBERS IN DIRECTLY
ENTER DATA HERE
| SELECT NUMBER OF LEGS ON JACK |  | 2 |  |  |  | FLUID IN PIPE? (SELECT YES OR NO): |  | Yes
| SELECT HYDRAULIC CYLINDER BORE |  | 6 | in |  |  | ENTER PIPE FLUID DENSITY: |  | 800 | kg/m^3 | 0.028902 | lbs/in^3
| SELECT HYDRAULIC CYLINDER ROD SIZE |  | 2.5 | in |  |  | FLUID IN WELLBORE? (SELECT YES OR NO): |  | Yes
| SELECT PIPE SIZE: |  | 2 3/8" EUE 5.95# |  |  |  | ENTER DISTANCE TO TOP OF FLUID LEVEL: |  | 0 | m | 0 | ft
| SELECT PIPE GRADE: |  | P-105 |  |  |  | ENTER WELLBORE FLUID DENSITY: |  | 1300 | kg/m^3 | 0.046965 | lbs/in^3
| ENTER NUMBER OF JOINTS IN WELL: |  | 100
| ENTER PIPE JOINT LENGTH: |  | 9.7 | ft | 9.7 | ft | ENTER BOTTOM HOLE ASSEMBLY DIAMETER: |  | 4 | in | 4 | in
| ENTER WELL PRESSURE: |  | 5000 | psi | 5000 | psi | ENTER BOTTOM HOLE ASSEMBLY WEIGHT: |  | 500 | lbs | 500 | lbs
CALCULATED VALUES
| Total String Length: |  | 970 | ft |  |  | 295.656 |  | m
| Total Snub Force Required : |  | 17380.0476 | lbs |  |  | 7790.1127 |  | daN
| Snub Force for bottom hole assembly: |  | 62264.9281 | lbs |  |  | 27908.4857 |  | daN
| String Length @ Neutral: |  | 3561.507 | ft |  |  | 1085.5473 |  | m
| Safe Unsupported Pipe Length: |  | 89.1576 | in |  |  | 2.2646 |  | m
| Hydraulic Cylinder Pressure Setting: |  | 409.1069 | psi |  |  | 2.8207 |  | MPa
**No hydraulic fluid friction forces or self-weight of the jack components are included in this value. Add calculater cylinded pressure to the hydraulic pressure required to stroke the jack with zero load. If Total Snub force shown is negative, the hydraulic pressure shown is what is required to lift it the string.
| Pipe Properties | [5 empty] | Buckling | [8 empty] | Length | Buckling Load
| Pipe Nominal OD (in) | OD | 2.375 |  |  |  | Safety Factor |  | 2 |  |  | Yes | psi | ft | kg/m^3 | 0 | 176130.6956 | 9.8459
| Pipe Nominal ID (in) | ID | 1.867 |  |  |  | End Constraint Factor | K | 1 |  |  | No | KPa | m | lbs/USgal | 6 | 176130.6956 | 9.8459
| Pipe Min. Yield Strength (psi) | Fy | 105000 |  |  |  | Modulus of Elasticity (psi) | E | 29000000 |  |  |  | Bar |  |  | 12 | 173596.0483 | 15.8889
| Wall Thickness (in) | t | 0.254 |  |  |  | Moment of Inertia (in4) | I | 0.96538 |  |  |  | MPa | in | lbs | 18 | 168452.7442 | 23.8333
| Nominal Radius (in) | Rn | 1.0605 |  |  |  | Radius of Gyration (in) | rg | 0.75524 |  |  |  |  | mm | kg | 24 | 161252.1185 | 31.7778
| Cross-Section Area of Pipe (in2) | A | 1.6925 | [12 empty] | 30 | 151994.1711 | 39.7222
| Snub area of pipe (in^2) | As | 4.4301 |  |  |  | Column Slenderness Ratio | Cc | 73.8362 | [6 empty] | 36 | 140678.9021 | 47.6667
| Inside Area of Pipe | Ai | 2.7377 |  |  |  | Stability Transition Length (in) |  | 55.7644 | [6 empty] | 42 | 127306.3115 | 55.6111
| Weight per foot | Wp | 5.95 |  |  |  | Stability Transition Critical Load (lbs) |  | 88855.3458 | [6 empty] | 48 | 111876.3992 | 63.5556
| Weight per foot inluding fluid in pipe | Wt | 6.8995 |  |  |  | Safe Unsupported Pipe Length: (in) |  | 89.1576 | [6 empty] | 54 | 94389.1653 | 71.5
[7 empty] | Compressive stress in pipe (psi) |  | 10268.9657 | [6 empty] | 60 | 76694.3224 | 79.4444
| String Properties | [14 empty] | 66 | 63383.7375 | 87.3889
| String Length (ft) | Ls | 970 |  |  |  | Forces | [8 empty] | 72 | 53259.9461 | 95.3333
| String weight pipe only (lbs) |  | 5771.5 |  |  |  | Friction Force to overcome (lbs) |  | 0 | [6 empty] | 78 | 45381.2558 | 103.2778
| Weight of fluid in pipe (lbs) |  | 920.9944 |  |  |  | Force due to well pressure (lbs) | Fp | 22150.6826 | [6 empty] | 84 | 39129.7563 | 111.2222
| String Weight total (lbs) | Sw | 6692.4944 |  |  |  | Boyancy Force (lbs) | Fb | 2421.8594 | [6 empty] | 90 | 34086.3655 | 119.1667
| String Length @ Neutral (ft) | Sn | 3561.507 |  |  |  | Total Snubbing Force required (ram-ram) | Fs | 17380.0476 | [6 empty] | 96 | 29958.7197 | 127.1111
[16 empty] | 102 | 26537.8278 | 135.0556
| Cylinders | [5 empty] | Bottom Hole Assembly | [8 empty] | 108 | 23671.0871 | 143
| Snubbing area (in^2) |  | 46.7312 |  |  |  | Area (in^2) |  | 12.5664 | [6 empty] | 114 | 21244.9646 | 150.9444
| Pulling area (in^2) |  | 56.5487 |  |  |  | Force (lbs) |  | 62264.9281 | [6 empty] | 120 | 19173.5806 | 158.8889
| Hydraulic Cylinder pressure |  | 409.1069 | [12 empty] | 126 | 17391.0028 | 166.8333
| Heavy or Light |  | Pipe Light | [12 empty] | 132 | 15845.9344 | 174.7778
[16 empty] | 138 | 14497.9815 | 182.7222
[16 empty] | 144 | 13314.9865 | 190.6667
Snubco Pressure Control Ltd. and Snubco Pressure Control International Ltd. make no warranty, express or implied, including the warranties of merchantability and fitness for a particular purpose, or assume any legal liability or responsibility for the accuracy, completeness, or usefulness of any information disclosed.
Note on J7: Enter the density of the fluid in the pipe, if there is no fluid type No into the above cell, select proper units
Note on J9: From wellhead, if not known use 0, select proper units
Note on J10: Enter the density of the fluid in the wellbore, if there is no fluid type No into the above cell. Select proper units
Note on D11: number of joints in the well at this time
Note on D12: Length of each section of pipe Select meters or ft
Note on J12: Enter Size of bottom hole assembly to find snub force for assembly. Select proper units
Note on D13: Select well pressure and proper units
Note on D17: =Force due to well pressure (does not account for any tool joints, obstruction forces or travelling assy weight or friction forces)
Note on D19: =Total snubbing force(without friction)/tubing weight per foot (including any fluid inside) (does not account for couplings)
Note on D20: includes Safety Factor (2)
Note on D21: =Total Snub Force/Total Cyl. Area (Snub) + 10%
Note on J27: 1.0: Rotation free, translation fixed. (conservative number for passive rotary) 0.65: Rotation & translation fixed.
Note on J29: A measure of the ability of the pipe to resist bending. The higher the #, the more resistant to bending.
Note on J30: The radius at which a theoretical point mass could replace the pipe without changing the rotational inertia.
Note on J33: The minimum length at which the pipe will return to its original shape if any buckling occurs. Shorter will lead to inelastic buckling KL/rg = Cc
Note on J34: The critical buckling load which will cause inelastic buckling at the Stability Transition Length when KL/rg = Cc
Note on J35: includes Safety Factor (2)
Note on J42: does not account for any tool joints or for any obstruction forces Pipe Heavy if negative

## Tubing Info (hidden)
| OD | ID | snub area | weight/ft | inside area
1.050 EUE 1.20# | 1.05 | 0.824 | 0.8659 | 1.2 | 0.53327 | C-75 | 75000
1.315 EUE 1.80# | 1.315 | 1.049 | 1.3581 | 1.8 | 0.86425 | H-40 | 40000
1.660 EUE 2.40# | 1.66 | 1.38 | 2.1642 | 2.4 | 1.4957 | J-55 | 55000
1.900 EUE 2.90# | 1.9 | 1.61 | 2.8353 | 2.9 | 2.0358 | L-80 | 80000
2 3/8" EUE 4.70# | 2.375 | 1.995 | 4.4301 | 4.7 | 3.1259 | N-80 | 80000
2 3/8" EUE 5.95# | 2.375 | 1.867 | 4.4301 | 5.95 | 2.7377 | P-105 | 105000
2 7/8" 10.40# Drill Pipe | 2.875 | 2.151 | 6.4918 | 10.4 | 3.6339 | P-110 | 110000
2 7/8" 6.85# Drill Pipe | 2.875 | 2.441 | 6.4918 | 6.85 | 4.6798
2 7/8" EUE 6.50# | 2.875 | 2.441 | 6.4918 | 6.5 | 4.6798
2 7/8" EUE 8.70# | 2.875 | 2.259 | 6.4918 | 8.7 | 4.008
3 1/2" 13.30# Drill Pipe | 3.5 | 2.764 | 9.6211 | 13.3 | 6.0002
3 1/2" 15.50# Drill Pipe | 3.5 | 2.602 | 9.6211 | 15.5 | 5.3175
3 1/2" 9.50# Drill Pipe | 3.5 | 2.992 | 9.6211 | 9.5 | 7.0309
3 1/2" EUE 12.95# | 3.5 | 2.75 | 9.6211 | 12.95 | 5.9396
3 1/2" EUE 9.30# | 3.5 | 2.992 | 9.6211 | 9.3 | 7.0309
4 1/2" 10.50# T&C Csg. | 4.5 | 4.052 | 15.9043 | 10.5 | 12.8952
4 1/2" 11.60# T&C Csg. | 4.5 | 4 | 15.9043 | 11.6 | 12.5664
4 1/2" 13.50# T&C Csg. | 4.5 | 3.92 | 15.9043 | 13.5 | 12.0687
4 1/2" 13.75# Drill Pipe | 4.5 | 3.958 | 15.9043 | 13.75 | 12.3039
4 1/2" 16.60# Drill Pipe | 4.5 | 3.826 | 15.9043 | 16.6 | 11.4969
4 1/2" 20.00# Drill Pipe | 4.5 | 3.64 | 15.9043 | 20 | 10.4062
4 1/2" 9.50# T&C Csg. | 4.5 | 4.09 | 15.9043 | 9.5 | 13.1382
4 1/2" EUE 12.75# | 4.5 | 3.958 | 15.9043 | 12.75 | 12.3039
4" 11.85# Drill Pipe | 4 | 3.476 | 12.5664 | 11.85 | 9.4896
4" 14.00# Drill Pipe | 4 | 3.34 | 12.5664 | 14 | 8.7616
4" 15.70# Drill Pipe | 4 | 3.24 | 12.5664 | 15.7 | 8.2448
4" EUE 11.00# | 4 | 3.476 | 12.5664 | 11 | 9.4896
5 1/2" 14.00# T&C Csg. | 5.5 | 5.012 | 23.7583 | 14 | 19.7293
5 1/2" 15.50# T&C Csg. | 5.5 | 4.95 | 23.7583 | 15.5 | 19.2442
5 1/2" 17.00# T&C Csg. | 5.5 | 4.892 | 23.7583 | 17 | 18.7959
5 1/2" 20.00# T&C Csg. | 5.5 | 4.778 | 23.7583 | 20 | 17.9301
5 1/2" 23.00# T&C Csg. | 5.5 | 4.67 | 23.7583 | 23 | 17.1287
5" 11.50# T&C Csg. | 5 | 4.56 | 19.635 | 11.5 | 16.3313
5" 13.00# T&C Csg. | 5 | 4.494 | 19.635 | 13 | 15.8619
5" 15.00# T&C Csg. | 5 | 4.408 | 19.635 | 15 | 15.2607
5" 16.25# Drill Pipe | 5 | 4.408 | 19.635 | 16.25 | 15.2607
5" 18.00# T&C Csg. | 5 | 4.276 | 19.635 | 18 | 14.3604
5" 19.50# Drill Pipe | 5 | 4.276 | 19.635 | 19.5 | 14.3604
5" 25.60# Drill Pipe | 5 | 4 | 19.635 | 25.6 | 12.5664

## Jack Cylinder Info (hidden)
Rod | Cyl. | legs
1 | 3 | 2
1.25 | 3.25 | 4
1.5 | 3.5
1.75 | 3.75
2 | 4
2.25 | 4.25
2.5 | 4.5
2.75 | 4.75
3 | 5
3.25 | 5.25
3.5 | 5.5
3.75 | 5.75
4 | 6